## Sheet1
Greenhouse gas emission by sector for Honduras in 2022
Emission by sector (2022)1 | CO2 (tons) | NOx (tons) | SO2 (tons)
Buildings | 622473 | 3770 | 4509
Fuel exploitation | 17633 | - | -
Industrial combustion | 1381180 | 5716 | 8396
Power industry 2 | 3245980 | 54809 | 66096
Process industry | 668869 | - | -
Transport | 4601960 | 36074 | 7837
Water | 32587 | - | -
1Source: EDGAR (2022). 2 Denotes sector of interest in evaluating potential tons of greenhouse gas reduced due to displacement of fossil and bio-fuel with FSPV.
Background information:
1. Theoretical max generation (MWac) of FSPV at El Cajon dam, Honduras is 398–557 MW
2. Generation capacity for Honduras (2022) - 3159.33 MW with 54.6% (1725 MW) generation from fossil and bio fuels
Computing tons of greenhouse gas reduced by FSPV deployment at El Cajón dam due to the displacement of fossil and bio-fuel with FSPV
Greenhouse gas in consideration | Tons of GHG reduced due to displacement of fossil and bio-fuels with FSPV
| 50% displacement (equals 50 % of 398 - 557 MW) | 25% displacement (equals 25 % of 398 - 557 MW) | 10% displacement (equals 10 % of 398 - 557 MW)
CO2 (tons) lower limit of reduction | 374463.7797 | 187231.8899 | 74892.7559
CO2 (tons) upper limit | 524061.1188 | 262030.5594 | 104812.2238
NOx (tons) lower limit of reduction | 6322.8933 | 3161.4467 | 1264.5787
NOx (tons) upper limit of reduction | 8848.8733 | 4424.4367 | 1769.7747
SO2 (tons) lower limit of reduction | 7624.9878 | 3812.4939 | 1524.9976
SO2 (tons) upper limit of reduction | 10671.1513 | 5335.5757 | 2134.2303
Average tons of CO2 offset/MW of fossil and bio-fuel generation | 260.442 | 130.221 | 52.0884
Average tons of NOx offset/MW of fossil and bio-fuel generation | 4.3976 | 2.1988 | 0.87952
Average tons of SO2 offset/MW of fossil and bio-fuel generation | 5.3032 | 2.6516 | 1.0606